## Dischar to sewer, inlet in top
Construction condition | Input |  | Discharge to sewer, with inlet in top of buffer
- Rockflow magazine, length [m] | 10
- Rockflow magazine, width [m] | 10
- Bottom elevation of the magazine [m] | 10
- Top elevation of the magazine [m] | 11
- Downstream level in inlet pipe (elevation of inletpipes) [m] | 10
- Total lenght of inlet channels [m] | 10
- Inlet channel, diameter [m] | 0.1
MIKE+ setup
Input for the Rockflow magazine
Type: bassin geometry
.H [m] | .Ac [m^2] | .As [m^2]
10 | 0 | 100
11 | 10 | 100
Input for Soakaway
Infiltration method | No infiltration
Inftiltration rate
Porosity of fill material | 0.95
Initial water level | 10
Kfs, side
R Use kfs, bottom
Filling with H.-regulation based on control node A
Type: regulation Qmax (H)
.H [m] | .Qmax [m^3/s]
10 | 0.00024884
16 | 0.067257
Emptying with H.-regulation based on control node B
Type: regulation Qmax (H)
.H [m] | .Qmax [m^3/s]
10 | 0
10.1 | 0.00039626
10.2 | 0.0020915
10.3 | 0.0055345
10.4 | 0.011039
10.5 | 0.018859
10.6 | 0.029211
10.7 | 0.042288
10.8 | 0.058264
10.9 | 0.077298
11 | 0.099537
16 | 0.17926
Flow through full buffer with dH.-regulation based on control node B and C
Type: Regulation Qmax(dH)
dH [m] | Qmax [m^3/s]
0 | 0
6 | 0.095667
Rockflow magazine
Control node B
sewage link/weir
fictional node
Emptying with H.-regulation based on control node B
Flow through full buffer with dH.-regulation
based on control node B and C
Upstream node
- control node A
Downstream node
- control node C
Filling with H.-regulation
based on control node A

## Dischar to sewer, inlet in bot
Construction condition | Input |  | Discharge to sewer, with inlet in bottom of buffer
- Rockflow magazine, length [m] | 10
- Rockflow magazine, width [m] | 10
- Bottom elevation of the magazine [m] | 10
- Top elevation of the magazine [m] | 11
- Downstream level in inlet pipe (elevation of inletpipes) | 10
- lenght of one channel [m] | 10
- Number of open channels in the bottom [-] | 10
- Number of closed channels in the bottom [-] | 10
- Inlet channel, diameter [m] | 0.1
MIKE+ setup
Input for the Rockflow magazine
Type: bassin geometry
.H [m] | .Ac [m^2] | .As [m^2]
10 | 0 | 100
11 | 10 | 100
Input for Soakaway
Infiltration method | No infiltration
Inftiltration rate
Porosity of fill material | 0.95
Initial water level | 10
Kfs, side
R Use kfs, bottom
Filling with dH.-regulation based on control node A and B
Type: regulation Qmax (dH)
dH [m] | .Qmax [m^3/s]
0 | 0
3 | 0.48782
Emptying with H.-regulation based on control node B
Type: regulation Qmax (H)
.H [m] | .Qmax [m^3/s]
10 | 0
10.85 | 0
13 | 0.019115
Flow in open channels with dH.-regulation based on control node B and C
Type: Regulation Qmax(dH)
dH [m] | Qmax [m^3/s]
0 | 0
0.1 | 0.071224
0.2 | 0.10073
0.5 | 0.15926
1 | 0.22523
1.5 | 0.27585
2 | 0.31852
3 | 0.39011
Rockflow magazine
Control node B
Flow in open channels with dH.-regulation based on control node B and C
Emptying with H.-regulation based on control node B
Upstream node
- control node A
Downstream node
- control node C
Filling with dH.-regulation
based on control node A and B
sewage link/weir

## Infiltration
Construction condition | Input
- Rockflow magazine, lenght [m] | 10
- Rockflow magazine, width [m] | 10
- Bottom elevation of the magazine [m] | 10
- Top elevation of the magazine [m] | 11
Soil | Input
- The hydraulic condutivity of the soil [m/s] | 1e-05
MIKE+ setup
Input for the Rockflow magazine
Type: bassin geometry
.H [m] | .Ac [m^2] | .As [m^2]
10 | 0 | 100
11 | 10 | 100
Input for Soakaway |  |  | Height [m] | Q [m3/s]
Infiltration method | Infiltration |  | 10 | 0.001
Inftiltration rate |  |  | 10.1 | 0.00104
Porosity of fill material | 0.95 |  | 10.2 | 0.00108
Initial water level | 10 |  | 10.3 | 0.00112
Kfs, side | 1e-05 |  | 10.4 | 0.00116
R Use kfs, bottom | 1e-05 |  | 10.5 | 0.0012
|  |  | 10.6 | 0.00124
|  |  | 10.7 | 0.00128
|  |  | 10.8 | 0.00132
|  |  | 10.9 | 0.00136
|  |  | 11 | 0.0014
Rockflow magazine with infiltration
Link
Upstream node

## parameters
K1 (reduced hydraulic conductivity around channels) | 21.5 | m/d
K2 (hydraulic conductivity of the buffer) | 86 | m/d
HK1 (distance with reduced hydraulic conductivity around channels) | 0.07 | m
m (calibration factor, to describe unsaturated flow) | 2.4 | -
distance from bottom to center of inlet channels (inlet in bottom) | 0.15 | m
M | 75 | m^(1/3)/s